## Absen PL2.5
|  | W |  | H |  | Size Guide (M)
Panels |  | 13 | X | 5 |  |  | W |  | H |  |  | Absen PL2.5 v2
Metres |  | 6.5 | X | 2.5 |  | Size (M) | 6.5 | x | 2.5 |  | Product
Pixel Count |  | 2600 | X | 1000 |  | Panels | 13 | X | 5
Total Pixels |  | 2600000
Aspect Ratio |  | 16:6.2
Total Panels |  | 65 |  |  | Spares/ Extras | [5 empty] | Key Info
Flight Cases |  | 11
Spare Slots In Flight Case |  | 1 |  |  | PowerCon True1 Link (1M) |  | 7 |  |  |  | Panel Width | 0.5 | M
HD Controller Option (Main) |  | 2 |  |  | PowerCon True1 Start (20M) |  | 1 |  |  |  | Panel Height | 0.5 | M | Max Data
4k Controller Option (Main) |  | 1 | [8 empty] | Pixel Width | 200 |  | 14
Data Start (20M) |  | 5 |  |  | Data Link(1M) |  | 6 |  |  |  | Pixel Height | 200
Backup Data Starts |  | 5 |  |  | Data Start (20M) |  | 2.5 |  |  |  | Power Draw | 0.61 | A | Max String
Screen Power Draw (Per Circuit) |  | 9.9125 | A | [7 empty] | Earth Leakage | 0.36 | mA | 20
Earth Leakage (Per Circuit) |  | 5.85 | mA |  | HD Controllers |  | 2 |  |  |  | Panel Weight | 7.5 | Kg
Total Power - Inc Processing |  | 41.09 | A | [7 empty] | Flight Case | 35 | Kg
Weight (Panels only) |  | 487.5 | Kg | [7 empty] | Panels per case | 6
Cable Weight |  | 71.5 | Kg |  | Total Cables
Total Screen Weight |  | 559 | Kg | [7 empty] | Projected Weight | [5 empty] | Van Load Capacity
Ground Stack |  | 302 | Kg |  | PowerCon True1 Link (1M) |  | 68 | [5 empty] | Flown | Stacked | [5 empty] | W | H | L
Per Metre |  | 132.4615 | Kg |  | PowerCon True1 Start (20M) |  | 5 |  |  |  | Screen |  | 559 | 559 | Kg |  | Small Van | 500 | Kg | 1.1 | 1.1 | 1.8
[11 empty] | Rigging |  | 28.5 | 302 | Kg |  | Luton | 900 | Kg | 1.9 | 1.8 | 4
PowerCon True1 Start (20M) |  | 4 |  |  | Data Link (1M) |  | 66 |  |  |  | Per Metre |  | 45.1923 | 132.4615 | Kg |  | 4M Van | 1250 | Kg |  | 1.9 | 4.2
PowerCon True1 Link (1M) |  | 61 |  |  | Data Start (20M) |  | 12.5 |  |  |  | Screen Total |  | 587.5 | 861 | Kg |  | Large Van | 1300 | Kg | 1.3 | 1.8 | 3.2
Data Link (1M) |  | 60 | [8 empty] | Stage Weights |  |  | 525 | Kg |  | 7.5 Ton | 2000 | Kg | 1.9 | 2.3 | 6.1
[11 empty] | Flight Cases |  | 385 | 385 | Kg |  | 12 Ton | 4500 | Kg | 2.4 | 2.4 | 6.5
13A Power (16-13) |  | 1 |  |  | HD Controllers |  | 4 |  |  |  | Transport Total |  | 972.5 | 1771 | Kg |  | 25 Ton | 15000 | Kg | 2.4 | 2.4 | 7.5
16A Feeds Required |  | 5 |  |  | 16 - 13A Distro (6x13A) |  | 1
Rigging Info
| Ground Stack |  |  |  |  | Flown | [6 empty] | Height | Width (M) | Weight
|  | W |  | H |  |  | W |  | H |  | 1 Panel Ground Beam |  |  | 0.5 | 7 | Kg
|  | 13 | X | 5 |  |  | 13 | X | 5 |  | 2 Panel Ground Beam |  |  | 1 | 13 | Kg
| Screen - M | 6.5 | X | 2.5 |  | Screen - M | 6.5 | X | 2.5 |  | Outrigger |  |  |  | 11 | Kg
| Ground Stack - M | 6.5 | X | 2 |  | Hang Beam - M | 6.5 | X | N/A |  | Ladder |  | 1 |  | 5.5 | Kg
| Panels | 13 |  | 5 |  | Weight | 28.5 | Kg |  |  | Fixing Arms |  |  |  | 1.5 | Kg
| Ground Stack | [9 empty] | Ladder Connector |  |  |  | 3 | Kg
| Item | QTY | Size (M) | Weight |  | Item | QTY | Size (M) | Weight |  | Footstool |  |  |  | 4 | Kg
[11 empty] | 1 Panel Hanging Beam |  |  | 0.5 | 3.5 | Kg
| 1 Panel GB (0.5M) | 1 | 0.5 | 7 |  | 1 Panels (0.5M) | 1 | 0.5 | 7.5 |  | 2 Panel Hanging Beam |  |  | 1 | 7.5 | Kg
| 2 Panel GB (1M) | 6 | 6 | 78 |  | 2 Panels (1M) | 6 | 6 | 21
[6 empty] | Total Points | 13 |  |  |  | Ballast Requirement
| Outrigger | 7 |  | 77 | [6 empty] | Height (M) | Weight Per/M
| Ladder | 14 | 2 | 77 |  | Total | 7 | 6.5 | 28.5 | Kg | 0 | 0
| Footstool | 6 |  | 24 | [6 empty] | 0.5 | 0
| Fixing Arms | 14 |  | 21 | [6 empty] | 1 | 0
| Ladder Connector | 6 |  | 18 | Total # of Weights | [5 empty] | 1.5 | 20
| Ballast needed Per Metre | 64 | 6 |  | 42 | [5 empty] | 2 | 36
[11 empty] | 2.5 | 64
|  |  | 12.5kg Weights Per Metre | [7 empty] | 3 | 92
[11 empty] | 3.5 | 132
[11 empty] | 4 | 176
[11 empty] | 4.5 | 200
[11 empty] | 5 | 228
[11 empty] | 5.5 | 260